## Sheet1
Component | Material | Subassembly | Vendor | Vendor PN | Cost Per Unit | Units | Running Total | Link
GT3 Timing Pulley 18T | Hard Anodize AL | Feeder | Misumi | GPK18MR3150-K-P8-SLH5 | 19.19 | 4 | 76.76 | LINK
GT3 Belt,249mm Length | Chlorothane, Glass Fiber, Nylon | Feeder | Misumi | GBN2493GT-150 | 16.64 | 2 | 110.04 | LINK
Stepper Mounting Plate | Carbon Steel | Feeder | Misumi | JSHDS-SP-A60-B60-T4.5-L47-G47-M5-D25 | 19.18 | 2 | 148.4 | LINK
M5 Hex Bolt, 40mm Length | Carbon Steel | Feeder | Misumi | K0870.05X40 | 0.57 | 4 | 150.68 | LINK
3mm Spring Pin, 14mm Length | Spring Steel | Feeder | Misumi | SSPR3-14 | 0.11 | 4 | 151.12 | LINK
8mm Shaft | Carbon Steel | Feeder | Misumi | NSFHR8-117.2-AG120-SFC22-SG4 | 14.48 | 2 | 180.08 | LINK
8mm Bushings | Sintered Bronze | Feeder | Misumi | SHFZ8-10 | 8.35 | 4 | 213.48 | LINK
NEMA 23 Stepper | N/A | Feeder | StepperOnline | 23HS45-4204S1 | 28.7 | 2 | 270.88 | LINK